## Volvo Interlocks
| INTERLOCK SIGNAL | TYPE | Operational Description
NORTH PROCESS / CONVEYOR | Booth Entrance Door Opened (PMPF -> ASI) | Hardwired | booth entrance door fully opened interlock to conveyor to allow part movement into booth
| Booth Exit Door Opened (PMPF -> ASI) | Hardwired | booth exit door fully opened interlock to conveyor to allow part movement out of booth
| Oven Exit Door Opened (PMPF -> ASI) | Hardwired | oven door fully opened interlock to conveyor to allow part movement out of oven
| Open Booth Doors (ASI -> PMPF) | Hardwired | interlock to process equipment indicating the part is ready to move - open door
| Open Oven Door (ASI -> PMPF) | Hardwired | interlock to process equipment indicating the part is ready to move - open door
| Close Booth Entrance Doors (ASI -> PMPF) | Hardwired | interlock to process equipment indicating the part finished indexing - close door
| Close Booth Exit Doors (ASI -> PMPF) | Hardwired | interlock to process equipment indicating the part finished indexing - close door
| Close Oven Door (ASI -> PMPF) | Hardwired | interlock to process equipment indicating the part finished indexing - close door
| Oven Up To Temperature (PMPF -> ASI) | Hardwired | interlock to conveyor allowing conveyor to move part into booth for painting
| Fire Protection Interlock (PMPF -> ASI) | Hardwired | interlock to conveyor indicating that the fire protection is not in alarm
NORTH PROCESS / ROBOTS | Booth Airflow Proven (PMPF -> ABB) | Hardwired | interlock to robots that booth LEL OK and air flow has been established and it is ok to paint
| Fire Protection Interlock (PMPF -> ABB) | Hardwired | interlock to robots that fire protection system is not in alarm
SOUTH PROCESS / CONVEYOR | Booth Entrance Door Opened (PMPF -> ASI) | Hardwired | booth entrance door fully opened interlock to conveyor to allow part movement into booth
| Booth Exit Door Opened (PMPF -> ASI) | Hardwired | booth exit door fully opened interlock to conveyor to allow part movement out of booth
| Oven Exit Door Opened (PMPF -> ASI) | Hardwired | oven door fully opened interlock to conveyor to allow part movement out of oven
| Open Booth Doors (ASI -> PMPF) | Hardwired | interlock to process equipment indicating the part is ready to move - open door
| Open Oven Door (ASI -> PMPF) | Hardwired | interlock to process equipment indicating the part is ready to move - open door
| Close Booth Entrance Doors (ASI -> PMPF) | Hardwired | interlock to process equipment indicating the part finished indexing - close door
| Close Booth Exit Doors (ASI -> PMPF) | Hardwired | interlock to process equipment indicating the part finished indexing - close door
| Close Oven Door (ASI -> PMPF) | Hardwired | interlock to process equipment indicating the part finished indexing - close door
| Oven Up To Temperature (PMPF -> ASI) | Hardwired | interlock to conveyor allowing conveyor to move part into booth for painting
| Fire Protection Interlock (PMPF -> ASI) | Hardwired | interlock to conveyor indicating that the fire protection is not in alarm
SOUTH PROCESS / ROBOTS | Booth Airflow Proven (PMPF -> ABB) | Hardwired | interlock to robots that booth LEL OK and air flow has been established and it is ok to paint
| Fire Protection Interlock (PMPF -> ABB) | Hardwired | interlock to robots that fire protection system is not in alarm
| Fire Protection Interlock (Building -> PMPF) | Hardwired | All equipment operaton will stop and paint kitchen compressed air valve will close
E-Stops OK (P0120 -> P0200)
E-Stops OK (P0200 -> P0120)
Unit Ready On P0120 (P0120 -> P0200)
P0200 In Position Ready to receive (running) (P0120 -> P0200)
Unit transfering (P0120 -> P0200)
Transfer complete (P0200 -> P0120)
E-Stops OK (P0210 -> P0200)
E-Stops OK (P0200 -> P0210)
P0200 In Position Ready to transfer (P0210 -> P0200)
P0210 Ready to receive (running) (P0210 -> P0200)
Unit transfering (P0210 -> P0200)
Transfer complete (P0200 -> P0210)
E-Stops OK (P0220 -> P0200)
E-Stops OK (P0200 -> P0220)
P0200 In Position Ready to transfer (P0220 -> P0200)
P0220 Ready to receive (running) (P0220 -> P0200)
Unit transfering (P0220 -> P0200)
Transfer complete (P0200 -> P0220)
`
E-Stops OK (P0250 -> ?????)
E-Stops OK (????? -> P0220)
F2050 In Position Ready to transfer (P0220 -> ?????)
????? Ready to receive (running) (P0220 -> ?????)
Unit transfering (P0220 -> ?????)
Transfer complete (????? -> P0220)
ASI CONVEYOR TO ABB ROBOTS
ASI CONVEYOR TO ABB ROBOTS | Rb00_EstopPbOK | SAFETY | BOOL | FALSE | F_Interlock From Conveyor: All E-Stops OK
| Rb01_Spare |  | BOOL | FALSE | F_Interlock From Conveyor: Spare
| Rb02_Spare |  | BOOL | FALSE | F_Interlock From Conveyor: Spare
| Rb03_Spare |  | BOOL | FALSE | F_Interlock From Conveyor: Spare
| Rb04_Spare |  | BOOL | FALSE | F_Interlock From Conveyor: Spare
| Rb05_Spare |  | BOOL | FALSE | F_Interlock From Conveyor: Spare
| Rb06_Spare |  | BOOL | FALSE | F_Interlock From Conveyor: Spare
| Rb07_Spare |  | BOOL | FALSE | F_Interlock From Conveyor: Spare
| Rb08_Spare |  | BOOL | FALSE | F_Interlock From Conveyor: Spare
| Rb09_Spare |  | BOOL | FALSE | F_Interlock From Conveyor: Spare
| Rb10_Spare |  | BOOL | FALSE | F_Interlock From Conveyor: Spare
| Rb11_Spare |  | BOOL | FALSE | F_Interlock From Conveyor: Spare
| Rb12_Spare |  | BOOL | FALSE | F_Interlock From Conveyor: Spare
| Rb13_Spare |  | BOOL | FALSE | F_Interlock From Conveyor: Spare
| Rb14_Spare |  | BOOL | FALSE | F_Interlock From Conveyor: Spare
| Rb15_Spare |  | BOOL | FALSE | F_Interlock From Conveyor: Spare
| Ri00_Int |  | INT | 0 | F_Interlock From Conveyor: Integer 0
| Ri01_Int |  | INT | 0 | F_Interlock From Conveyor: Integer 1
| ManualMode |  | BOOL | FALSE | Interlock From Conveyor: Conveyor In Manual Mode
| AutoMode |  | BOOL | FALSE | Interlock From Conveyor: Conveyor In Auto Mode
| Running |  | BOOL | FALSE | Interlock From Conveyor: Conveyor Is Running
| b03 |  | BOOL | FALSE | Spare b03
| b04 |  | BOOL | FALSE | Spare b04
| b05 |  | BOOL | FALSE | Spare b05
| b06 |  | BOOL | FALSE | Spare b06
| Heartbeat |  | BOOL | FALSE | Interlock From Conveyor: Conveyor Heartbeat
| JobEntering |  | BOOL | FALSE | Interlock From Conveyor: Job Entering Paint System
| JobInProcessPosition |  | BOOL | FALSE | Interlock From Conveyor: Job In Process Position
| JobExiting |  | BOOL | FALSE | Interlock From Conveyor: Job Exiting Paint System
| JobDataReady |  | BOOL | FALSE | Interlock From Conveyor: Job Data Ready
| PalletNumBinary1 |  | BOOl | FALSE | Interlock From Conveyor: Pallet Number Binary 1
| PalletNumBinary2 |  | BOOL | FALSE | Interlock From Conveyor: Pallet Number Binary 2
| PalletNumBinary4 |  | BOOL | FALSE | Interlock From Conveyor: Pallet Number Binary 4
| PalletNumBinary8 |  | BOOL | FALSE | Interlock From Conveyor: Pallet Number Binary 8
| PalletNumBinary16 |  | BOOL | FALSE | Interlock From Conveyor: Pallet Number Binary 16
| PalletNumBinary32 |  | BOOL | FALSE | Interlock From Conveyor: Pallet Number Binary 32
| PalletNumBinary64 |  | BOOL | FALSE | Interlock From Conveyor: Pallet Number Binary 64
| PalletNumBinary128 |  | BOOL | FALSE | Interlock From Conveyor: Pallet Number Binary 128
| StyleNumBinary1 |  | BOOl | FALSE | Interlock From Conveyor: Style Number Binary 1
| StyleNumBinary2 |  | BOOL | FALSE | Interlock From Conveyor: Style Number Binary 2
| StyleNumBinary4 |  | BOOL | FALSE | Interlock From Conveyor: Style Number Binary 4
| StyleNumBinary8 |  | BOOL | FALSE | Interlock From Conveyor: Style Number Binary 8
| StyleNumBinary16 |  | BOOL | FALSE | Interlock From Conveyor: Style Number Binary 16
| StyleNumBinary32 |  | BOOL | FALSE | Interlock From Conveyor: Style Number Binary 32
| StyleNumBinary64 |  | BOOL | FALSE | Interlock From Conveyor: Style Number Binary 64
| StyleNumBinary128 |  | BOOL | FALSE | Interlock From Conveyor: Style Number Binary 128
| ColorNumBinary1 |  | BOOl | FALSE | Interlock From Conveyor: Color Number Binary 1
| ColorNumBinary2 |  | BOOL | FALSE | Interlock From Conveyor: Color Number Binary 2
| ColorNumBinary4 |  | BOOL | FALSE | Interlock From Conveyor: Color Number Binary 4
| ColorNumBinary8 |  | BOOL | FALSE | Interlock From Conveyor: Color Number Binary 8
| ColorNumBinary16 |  | BOOL | FALSE | Interlock From Conveyor: Color Number Binary 16
| ColorNumBinary32 |  | BOOL | FALSE | Interlock From Conveyor: Color Number Binary 32
| ColorNumBinary64 |  | BOOL | FALSE | Interlock From Conveyor: Color Number Binary 64
| ColorNumBinary128 |  | BOOL | FALSE | Interlock From Conveyor: Color Number Binary 128
| b36 |  | BOOL | FALSE | Spare b36
| b37 |  | BOOL | FALSE | Spare b37
| b38 |  | BOOL | FALSE | Spare b38
| b39 |  | BOOL | FALSE | Spare b39
| b40 |  | BOOL | FALSE | Spare b40
| b41 |  | BOOL | FALSE | Spare b41
| b42 |  | BOOL | FALSE | Spare b42
| b43 |  | BOOL | FALSE | Spare b43
| b44 |  | BOOL | FALSE | Spare b44
| b45 |  | BOOL | FALSE | Spare b45
| b46 |  | BOOL | FALSE | Spare b46
| b47 |  | BOOL | FALSE | Spare b47
| b48 |  | BOOL | FALSE | Spare b48
| b49 |  | BOOL | FALSE | Spare b49
| b50 |  | BOOL | FALSE | Spare b50
| b51 |  | BOOL | FALSE | Spare b51
| b52 |  | BOOL | FALSE | Spare b52
| b53 |  | BOOL | FALSE | Spare b53
| b54 |  | BOOL | FALSE | Spare b54
| b55 |  | BOOL | FALSE | Spare b55
| b56 |  | BOOL | FALSE | Spare b56
| b57 |  | BOOL | FALSE | Spare b57
| b58 |  | BOOL | FALSE | Spare b58
| b59 |  | BOOL | FALSE | Spare b59
| b60 |  | BOOL | FALSE | Spare b60
| b61 |  | BOOL | FALSE | Spare b61
| b62 |  | BOOL | FALSE | Spare b62
| b63 |  | BOOL | FALSE | Spare b63
ABB ROBOTS TO ASI CONVEYORS
ABB ROBOTS TO ASI CONVEYORS | Sb00_EstopPbOK | SAFETY | BOOL | FALSE | F_Interlock To Conveyor: All E-Stops OK
| Sb01_EntLCAndMutingOK |  | BOOL | FALSE | F_Interlock To Conveyor: Entry Light Curtian And Muting OK
| Sb02_ExitLCAndMutingOK |  | BOOL | FALSE | F_Interlock To Conveyor: Exit Light Curtian And Muting OK
| Sb03_SafetyDoorClosed |  | BOOL | FALSE | F_Interlock To Conveyor: Safety Doors Closed
| Sb04_Spare |  | BOOL | FALSE | F_Interlock To Conveyor: Spare
| Sb05_Spare |  | BOOL | FALSE | F_Interlock To Conveyor: Spare
| Sb06_Spare |  | BOOL | FALSE | F_Interlock To Conveyor: Spare
| Sb07_Spare |  | BOOL | FALSE | F_Interlock To Conveyor: Spare
| Sb08_Spare |  | BOOL | FALSE | F_Interlock To Conveyor: Spare
| Sb09_Spare |  | BOOL | FALSE | F_Interlock To Conveyor: Spare
| Sb10_Spare |  | BOOL | FALSE | F_Interlock To Conveyor: Spare
| ` |  | BOOL | FALSE | F_Interlock To Conveyor: Spare
| Sb12_Spare |  | BOOL | FALSE | F_Interlock To Conveyor: Spare
| Sb13_Spare |  | BOOL | FALSE | F_Interlock To Conveyor: Spare
| Sb14_Spare |  | BOOL | FALSE | F_Interlock To Conveyor: Spare
| Sb15_Spare |  | BOOL | FALSE | F_Interlock To Conveyor: Spare
| Si00_Int |  | INT | 0 | F_Interlock To Conveyor: Interger 0
| Si01_Int |  | INT | 0 | F_Interlock To Conveyor: Interger 1
| ManualMode |  | BOOL | FALSE | Interlock To Conveyor: Paint System In Manual Mode
| AutoMode |  | BOOL | FALSE | Interlock To Conveyor: Paint System In Auto Mode
| RequestCycleHold |  | BOOL | FALSE | Interlock To Conveyor: Request Cycel Hold Active
| CycleHeld |  | BOOL | FALSE | Interlock To Conveyor: Cycle Held
| b04 |  | BOOL | FALSE | Spare b04
| b05 |  | BOOL | FALSE | Spare b05
| b06 |  | BOOL | FALSE | Spare b06
| Heartbeat |  | BOOL | FALSE | Interlock To Conveyor: Paint System Heartbeat
| JobClearToTransfer |  | BOOL | FALSE | Interlock To Conveyor: Job Clear To Transfer In/Out Of Paint System
| JobProcessComplete |  | BOOL | FALSE | Interlock To Conveyor: Paint Process Complete
| b10 |  | BOOL | FALSE | Spare b10
| JobDataAck |  | BOOL | FALSE | Interlock To Conveyor: Job Data Acknowledge
| EchoPalletNumBinary1 |  | BOOl | FALSE | Interlock To Conveyor: Echo Pallet Number Binary 1
| EchoPalletNumBinary2 |  | BOOL | FALSE | Interlock To Conveyor: Echo Pallet Number Binary 2
| EchoPalletNumBinary4 |  | BOOL | FALSE | Interlock To Conveyor: Echo Pallet Number Binary 4
| EchoPalletNumBinary8 |  | BOOL | FALSE | Interlock To Conveyor: Echo Pallet Number Binary 8
| EchoPalletNumBinary16 |  | BOOL | FALSE | Interlock To Conveyor: Echo Pallet Number Binary 16
| EchoPalletNumBinary32 |  | BOOL | FALSE | Interlock To Conveyor: Echo Pallet Number Binary 32
| EchoPalletNumBinary64 |  | BOOL | FALSE | Interlock To Conveyor: Echo Pallet Number Binary 64
| EchoPalletNumBinary128 |  | BOOL | FALSE | Interlock To Conveyor: Echo Pallet Number Binary 128
| EchoStyleNumBinary1 |  | BOOl | FALSE | Interlock To Conveyor: Echo Style Number Binary 1
| EchoStyleNumBinary2 |  | BOOL | FALSE | Interlock To Conveyor: Echo Style Number Binary 2
| EchoStyleNumBinary4 |  | BOOL | FALSE | Interlock To Conveyor: Echo Style Number Binary 4
| EchoStyleNumBinary8 |  | BOOL | FALSE | Interlock To Conveyor: Echo Style Number Binary 8
| EchoStyleNumBinary16 |  | BOOL | FALSE | Interlock To Conveyor: Echo Style Number Binary 16
| EchoStyleNumBinary32 |  | BOOL | FALSE | Interlock To Conveyor: Echo Style Number Binary 32
| EchoStyleNumBinary64 |  | BOOL | FALSE | Interlock To Conveyor: Echo Style Number Binary 64
| EchoStyleNumBinary128 |  | BOOL | FALSE | Interlock To Conveyor: Echo Style Number Binary 128
| EchoColorNumBinary1 |  | BOOl | FALSE | Interlock To Conveyor: Echo Color Number Binary 1
| EchoColorNumBinary2 |  | BOOL | FALSE | Interlock To Conveyor: Echo Color Number Binary 2
| EchoColorNumBinary4 |  | BOOL | FALSE | Interlock To Conveyor: Echo Color Number Binary 4
| EchoColorNumBinary8 |  | BOOL | FALSE | Interlock To Conveyor: Echo Color Number Binary 8
| EchoColorNumBinary16 |  | BOOL | FALSE | Interlock To Conveyor: Echo Color Number Binary 16
| EchoColorNumBinary32 |  | BOOL | FALSE | Interlock To Conveyor: Echo Color Number Binary 32
| EchoColorNumBinary64 |  | BOOL | FALSE | Interlock To Conveyor: Echo Color Number Binary 64
| EchoColorNumBinary128 |  | BOOL | FALSE | Interlock To Conveyor: Echo Color Number Binary 128
| b36 |  | BOOL | FALSE | Spare b36
| b37 |  | BOOL | FALSE | Spare b37
| b38 |  | BOOL | FALSE | Spare b38
| b39 |  | BOOL | FALSE | Spare b39
| b40 |  | BOOL | FALSE | Spare b40
| b41 |  | BOOL | FALSE | Spare b41
| b42 |  | BOOL | FALSE | Spare b42
| b43 |  | BOOL | FALSE | Spare b43
| b44 |  | BOOL | FALSE | Spare b44
| b45 |  | BOOL | FALSE | Spare b45
| b46 |  | BOOL | FALSE | Spare b46
| b47 |  | BOOL | FALSE | Spare b47
| b48 |  | BOOL | FALSE | Spare b48
| b49 |  | BOOL | FALSE | Spare b49
| b50 |  | BOOL | FALSE | Spare b50
| b51 |  | BOOL | FALSE | Spare b51
| b52 |  | BOOL | FALSE | Spare b52
| b53 |  | BOOL | FALSE | Spare b53
| b54 |  | BOOL | FALSE | Spare b54
| b55 |  | BOOL | FALSE | Spare b55
| b56 |  | BOOL | FALSE | Spare b56
| b57 |  | BOOL | FALSE | Spare b57
| b58 |  | BOOL | FALSE | Spare b58
| b59 |  | BOOL | FALSE | Spare b59
| b60 |  | BOOL | FALSE | Spare b60
| b61 |  | BOOL | FALSE | Spare b61
| b62 |  | BOOL | FALSE | Spare b62
| b63 |  | BOOL | FALSE | Spare b63