## Document lnfo
Ver. | Date | Issued by | Description
1.0 | 2012-01-04 | Thore Andersson | New document.
1.1 | 2012-01-16 | Thore Andersson | Added info on tab "0587B ReportPerProdInst MONT-->" regarding positionstatus (0 = not used)
General
This document describes the structure of "MONT-PCOM Interface Datablock" and guidelines of which information to receive and send between MONT and PLC.
For more detailed description how the handle communication with MONT see further in the specifications
"MONT.SIEMENS.S7.Specification" and "MONT.PLC.Specification_.."
Contents
DB General - Describe Structure of the general Interface Datablock that divided in 2 parts ,
  One part with tags for operating the state machine
  One part with structure for all the telegrams used by the state machine (except for tgm 586 an 587)
TABS MARKED IN YELLOW
DB Producer Instruction - Structure for Tgm 598 (MONT --> PLC)
TABS MARKED IN GREEN
DB Result of Performed Instruction - Structure for Tgm 587 (PLC --> MONT)
TABS MARKED IN BLUE

## DB General
Summary of different parts in the PCOM datablock.
Address | Part | Description | Documentation
+0.0 | PCOM Errors | Signals that describes PCOM errors. | MONT.SIEMENS.S7.Specification
+2.0 | State Machine Errors | Signals used for messaging errors. | MONT.SIEMENS.S7.Specification
+30.0 | Timeouts and Warnings | Timouts and warnings for each message. | MONT.SIEMENS.S7.Specification
+32.0 | State Machine Errors | Control of the state machine. | MONT.SIEMENS.S7.Specification
+38.0 | Telegram Send Flags | Message send triggering. | MONT.SIEMENS.S7.Specification
+38.5 | Telegram Receive Flags | Message receive triggers. | MONT.SIEMENS.S7.Specification
+39.3 | Miscellaneous internal Symbols | Reserved for configuration and internal PCOMuse. | MONT.SIEMENS.S7.Specification
Telegram used in the MONT-PCOM Statemachine |  |  |  | Direction
+106.0 | 0584 Error from station | Indicating problems to execute received information. | See separate tag "Tgm 0584" | PLC --> MONT
+236.0 | 0586 Unit arrived | Informs MONT of arrival of unit at station. | See separate tag "Tgm 0586" | PLC --> MONT
+388.0 | 0592 Reply of communication test | Returns reply on a received request. | See separate tag "Tgm 0592" | PLC --> MONT
+410.0 | 0593 Request of communication test | Requests a communication test reply from MONT. | See separate tag "Tgm 0593" | PLC --> MONT
+432.0 | 0600 Unit transport order | Order of transportation of unit to next production stn. | See separate tag "Tgm 0600" | MONT --> PLC
+616.0 | 0602 Receive request of communication test | Should generate a 'Reply of communication test'. | See separate tag "Tgm 0602" | MONT --> PLC
+638.0 | 0603 Receive reply of communication test | This is the answer of communication requirement. | See separate tag "Tgm 0603" | MONT --> PLC
+660.0 | 2368 Error from control system | MONT has identified a problem with received info. | See separate tag "Tgm 2368" | MONT --> PLC
+988.0 | 8999 Receive acknowledge control system | Ack of received data. | See separate tag "Tgm 0899" | MONT --> PLC

## 0584 ErrorFromStation PLC-->
0584 Error from station |  |  | PLC --> MONT |  | Indicating problems to execute received information.
= Field set by Machine Logic
Telegram type | Data 1st level | Data 2nd level | Data 3rd level | Data 4th level | DataType |  | Initial value | Comment
Tgm0584 | Error From Station
| TelegramLengthInBytes |  |  |  | Int | 2 | 130
| Telegramnumber |  |  |  | Int | 2 | 584
| DataLength |  |  |  | Int | 2 | 126
| CarrierArea |  |  |  | Array[1..6] Char | 6 | See StnSpec
| CommunicationPoint |  |  |  | Array[1..10] Char | 10 | See StnSpec
| NumberOfUnits (Number of identifiers) |  |  |  | Int | 2 | 4
| Unit_1(Carrier ID) | [6 empty] | Identifier Unit 1 - Always used
|  | CarrierArea |  |  | Array[1..6] Char | 6 | See StnSpec
|  | TagType |  |  | Array[1..4] Char | 4 | See StnSpec
|  | TagID_INT |  |  | int | 2 | 0 | Tag ID as Integer
|  | TagID_CHAR |  |  | Array[1..10] Char |  | '' | Tag ID as CHAR array (left justified, add trailing spaces)
|  | Filler |  |  | Array[1..4] Char | 14 | ''
| Unit_2 (Product Type & Production Unit ID) | [6 empty] | Identifier Unit 2 - not used
|  | CarrierArea |  |  | Array[1..6] Char | 6 | ''
|  | ProductType |  |  | Array[1..4] Char | 4 | ''
|  | ProductionUnitID |  |  | Array[1..16] Char | 16 | ''
| Unit_3 (Product Type & Delivery Order ID) | [6 empty] | Identifier Unit 3 - not used
|  | CarrierArea |  |  | Array[1..6] Char | 6 | ''
|  | ProductType |  |  | Array[1..4] Char | 4 | ''
|  | DeliveryOrderID |  |  | Array[1..16] Char | 16 | ''
| Unit_4 (Execution Order ID) | [6 empty] | Identifier Unit 4 - not used
|  | CarrierArea |  |  | Array[1..6] Char | 6 | ''
|  | Type |  |  | Array[1..4] Char | 4 | ''
|  | ExecutionOrderID |  |  | Array[1..16] Char | 16 | ''
| Error code |  |  |  | Int | 2 | 0 | See 'MONT.PLC.Specification' chapter 3.7
130
Write value for actual Tag ID handled in station, use field "Tag ID_INT" or "Tag ID_CHAR" depending of datatype if "TagID", for further information see 'MONT.PLC.Specification' chapter 3.1.1.
Write value for the errorcode according to the list of different types of errors, This code inform MONT which data that the PLC not accepted. for further information see 'MONT.PLC.Specification' chapter 3.7.

## 0586 UnitArrive PLC-->
0586 Unit arrived |  |  | PLC --> MONT |  | Informs MONT of arrival of unit at station.
= Field set by Machine Logic
Telegram type | Data 1st level | Data 2nd level | Data 3rd level | Data 4th level | DataType |  | Content static | Comment
Tgm0586 | Unit Arrived
| TelegramLengthInBytes |  |  |  | Int | 2 | 152
| Telegramnumber |  |  |  | Int | 2 | 586
| DataLength |  |  |  | Int | 2 | 148
| CarrierArea |  |  |  | Array[1..6] Char | 6 | See StnSpec
| CommunicationPoint |  |  |  | Array[1..10] Char | 10 | See StnSpec
| NumberOfUnits (Number of identifiers) |  |  |  |  | 2 | 4
| Unit_1(Carrier ID) | [6 empty] | Identifier Unit 1 - Always used
|  | CarrierArea |  |  | Array[1..6] Char | 6 | See StnSpec
|  | TagType |  |  | Array[1..4] Char | 4 | See StnSpec
|  | TagID_INT |  |  | int | 2 | 0 | Tag ID as Integer
|  | TagID_CHAR |  |  | Array[1..10] Char |  | '' | Tag ID as CHAR array (left justified, add trailing spaces)
|  | Filler |  |  | Array[1..4] Char | 14 | ''
|  | TransportOrder |  |  | Int | 2 | 1 | Always 1
|  | Status |  |  | Int | 2 | 1 | Always OK.
|  | LoadStatus |  |  | Int | 2 | 2 | A loaded carrier.
| Unit_2 (Product Type & Production Unit ID) | [6 empty] | Identifier Unit 2 - usage specified in Station Specification
|  | CarrierArea |  |  | Array[1..6] Char | 6 | See StnSpec
|  | ProductType |  |  | Array[1..4] Char | 4 | See StnSpec
|  | ProductionUnitID |  |  | Array[1..16] Char | 16 | '' | ProductionUnitID
|  | TransportOrder |  |  | Int | 2 | 0
|  | Status |  |  | Int | 2 | 0
|  | LoadStatus |  |  | Int | 2 | 0
| Unit_3 (Product Type & Delivery Order ID) | [6 empty] | Identifier Unit 3 - usage specified in Station Specification
|  | CarrierArea |  |  | Array[1..6] Char | 6 | See StnSpec
|  | ProductType |  |  | Array[1..4] Char | 4 | See StnSpec
|  | DeliveryOrderID |  |  | Array[1..16] Char | 16 | '' | DeliveryOrderID
|  | TransportOrder |  |  | Int | 2 | 0
|  | Status |  |  | Int | 2 | 0
|  | LoadStatus |  |  | Int | 2 | 0
| Unit_4 (Execution Order ID) | [6 empty] | Identifier Unit 4 - usage specified in Station Specification
|  | CarrierArea |  |  | Array[1..6] Char | 6 | See StnSpec
|  | Type |  |  | Array[1..4] Char | 4 | See StnSpec
|  | ExecutionOrderID |  |  | Array[1..16] Char | 16 | '' | ExecutionOrderID
|  | TransportOrder |  |  | Int | 2 | 0
|  | Status |  |  | Int | 2 | 0
|  | LoadStatus |  |  | Int | 2 | 0
152
= Field set by Machine Logic
Write value for actual Tag ID handled in station, use field "Tag ID_INT" or "Tag ID_CHAR" depending of datatype if "TagID",
for further information see
'MONT.PLC.Specification' chapter 3.1.1.
'MONT- Requirement Management - Station work description ...'
Optional use (usage specified in Station Specification):
To perform a carrier switch ( Connect a new TagID to the a Unit.)
  Unit 1: Write value for new Tag ID that shall be connected to the unit
  Unit 2, 3 or 4: Use one of these fields to define the identification of the unit, (Example DeliveryOrderID stored in PLC , scanned from a label or a writable RFID)
for further information see
'MONT.PLC.Specification' chapter 3.1.1.
'MONT- Requirement Management - Station work description ...'

## 0592 ReplyComTest PLC-->
0592 Reply of communication test |  |  | PLC --> MONT |  | Returns reply on a received request.
[7 empty] | NOTE!! | No data to be read or write by machinelogic
Telegram type | Data 1st level | Data 2nd level | Data 3rd level | Data 4th level | DataType |  | Content static | Comment
Tgm0592 | Reply of Communication Test
| TelegramLengthInBytes |  |  |  | Int | 2 | 22
| Telegramnumber |  |  |  | Int | 2 | 592
| DataLength |  |  |  | Int | 2 | 18
| CarrierArea |  |  |  | Array[1..6] Char | 6 | See StnSpec
| CommunicationPoint |  |  |  | Array[1..10] Char | 10 | See StnSpec
22

## 0593 ReqComTest PLC-->
0593 Request of communication test |  |  | PLC --> MONT |  | Requests a communication test reply from MONT.
[7 empty] | NOTE!! | No data to be read or write by machinelogic
Telegram type | Data 1st level | Data 2nd level | Data 3rd level | Data 4th level | DataType |  | Content static | Comment
Tgm0593 | Request of Communication Test
| TelegramLengthInBytes |  |  |  | Int | 2 | 22
| Telegramnumber |  |  |  | Int | 2 | 593
| DataLength |  |  |  | Int | 2 | 18
| CarrierArea |  |  |  | Array[1..6] Char | 6 | See StnSpec
| CommunicationPoint |  |  |  | Array[1..10] Char | 10 | See StnSpec
22

## 0600 UnitTransportOrder MONT-->
0600 Unit transport order |  |  | MONT --> PLC |  | Order of transportation of unit to next production stn.
= Field read by Machine Logic
Telegram type | Data 1st level | Data 2nd level | Data 3rd level | Data 4th level | DataType |  | Content static | Comment
Tgm0600 | Unit Transport Order
| TelegramLengthInBytes |  |  |  | Int | 2 | 184
| Telegramnumber |  |  |  | Int | 2 | 600
| DataLength |  |  |  | Int | 2 | 180
| CarrierArea |  |  |  | Array[1..6] Char | 6 | See StnSpec
| CommunicationPoint |  |  |  | Array[1..10] Char | 10 | See StnSpec
| NumberOfUnits (Number of identifiers) |  |  |  |  | 2 | 1
| Unit_1 (Carrier ID) | [6 empty] | Identifier Unit 1 - Always used
|  | CarrierArea |  |  | Array[1..6] Char | 6 | See StnSpec | Identifies the area of the carrier.
|  | TagType |  |  | Array[1..4] Char | 4 | See StnSpec
|  | TagID_INT |  |  | int | 2 | 0 | Tag ID as Integer
|  | TagID_CHAR |  |  | Array[1..10] Char |  | '' | Tag ID as CHAR array (left justified, add trailing spaces)
|  | Filler |  |  | Array[1..4] Char | 14 | ''
|  | TransportOrder |  |  | Int | 2 | 1
|  | Destination |  |  | Array[1..10] Char | 10 | '' | Next CP where the unit is destined.
|  | LoadExchange |  |  | Int | 2 | 0
| Unit_2 (Product Type & Production Unit ID) | [6 empty] | Identifier Unit 2 - usage specified in Station Specification
|  | CarrierArea |  |  | Array[1..6] Char | 6 | ''
|  | ProductType |  |  | Array[1..4] Char | 4 | ''
|  | ProductionUnitID |  |  | Array[1..16] Char | 16 | '' | ProductionUnitID
|  | TransportOrder |  |  | Int | 2 | 0
|  | Destination |  |  | Array[1..10] Char | 10 | ''
|  | LoadExchange |  |  | Int | 2 | 0
| Unit_3 (Product Type & Delivery Order ID) | [6 empty] | Identifier Unit 3 - usage specified in Station Specification
|  | CarrierArea |  |  | Array[1..6] Char | 6 | See StnSpec
|  | ProductType |  |  | Array[1..4] Char | 4 | See StnSpec
|  | DeliveryOrderID |  |  | Array[1..16] Char | 16 | '' | DeliveryOrderID
|  | TransportOrder |  |  | Int | 2 | 0
|  | Destination |  |  | Array[1..10] Char | 10 | ''
|  | LoadExchange |  |  | Int | 2 | 0
| Unit_4 (Execution Order ID) | [6 empty] | Identifier Unit 4 - usage specified in Station Specification
|  | CarrierArea |  |  | Array[1..6] Char | 6 | ''
|  | Type |  |  | Array[1..4] Char | 4 | ''
|  | ExecutionOrderID |  |  | Array[1..16] Char | 16 | '' | ExecutionOrderID
|  | TransportOrder |  |  | Int | 2 | 0
|  | Destination |  |  | Array[1..10] Char | 10 | ''
|  | LoadExchange |  |  | Int | 2 | 0
184
Read value for actual Tag ID handled in station, use field "Tag ID_INT" or "Tag ID_CHAR" depending of datatype if "TagID",
for further information see
'MONT.PLC.Specification' chapter 3.1.1.
'MONT- Requirement Management - Station work description ...'
Optional use (usage specified in Station Specification):
To perform a carrier switch ( disconnect an old TagID to the an Unit.)
  Unit 1: value for the old Tag ID that shall be connected to the unit
  Unit 2, 3 or 4: Read one of these fields to define the identification for the unit, This identification are then used in another station to connect to a new TagID (Example DeliveryOrderID stored in PLC or a writable RFID ant then used in another station)
Check DeliveyorderiD, ProductionUnitID or ExecutionORderiD, example verify barcode with DeliveryOrderID
for further information see
'MONT.PLC.Specification' chapter 3.1.1.
'MONT- Requirement Management - Station work description ...'
Optional use (usage specified in Station Specification):
Read value to get destination for actual unit. Possible usage
control conveyor - transport unit to specific place
set a lightsignal to indicate for operator where to transport unit (example : reject)
for further information see
'MONT.PLC.Specification' chapter 3.3
'MONT- Requirement Management - Station work description ...'

## 0602 RecReqComTest MONT-->
0602 Receive request of communication test |  |  |  | MONT --> PLC |  |  | Should generate a 'Reply of communication test'.
[7 empty] | NOTE!! | No data to be read or write by machinelogic
Telegram type | Data 1st level | Data 2nd level | Data 3rd level | Data 4th level | DataType |  | Content static | Comment
Tgm0602 | Receive Request of Communication Test
| TelegramLengthInBytes |  |  |  | Int | 2 | 22
| Telegramnumber |  |  |  | Int | 2 | 592
| DataLength |  |  |  | Int | 2 | 18
| CarrierArea |  |  |  | Array[1..6] Char | 6 | See StnSpec
| CommunicationPoint |  |  |  | Array[1..10] Char | 10 | See StnSpec
22

## 0603 RecReplyComTest MONT-->
0603 Receive reply of communication test |  |  |  | MONT --> PLC |  |  | This is the answer of communication requirement.
[7 empty] | NOTE!! | No data to be read or write by machinelogic
Telegram type | Data 1st level | Data 2nd level | Data 3rd level | Data 4th level | DataType |  | Content static | Comment
Tgm0603 | Receive Reply of Communication Test
| TelegramLengthInBytes |  |  |  | Int | 2 | 22
| Telegramnumber |  |  |  | Int | 2 | 592
| DataLength |  |  |  | Int | 2 | 18
| CarrierArea |  |  |  | Array[1..6] Char | 6 | See StnSpec
| CommunicationPoint |  |  |  | Array[1..10] Char | 10 | See StnSpec
22

## 2368 ErrorFromControlSystem
2368 Error from control system |  |  | MONT --> PLC |  | MONT has identified a problem with received info.
= Field read by Machine Logic
Telegram type | Data 1st level | Data 2nd level | Data 3rd level | Data 4th level | DataType |  | Content static | Comment
Tgm2368 | Error from Control System
| TelegramLengthInBytes |  |  |  | Int | 2 | 328
| Telegramnumber |  |  |  | Int | 2 | 592
| DataLength |  |  |  | Int | 2 | 324
| CarrierArea |  |  |  | Array[1..6] Char | 6 | See StnSpec
| CommunicationPoint |  |  |  | Array[1..10] Char | 10 | See StnSpec
| NumberOfUnits (Number of identifiers) |  |  |  |  | 2 | 4
| Unit_1(Carrier ID) | [6 empty] | Identifier Unit 1 - Always used
|  | CarrierArea |  |  | Array[1..6] Char | 6 | See StnSpec
|  | TagType |  |  | Array[1..4] Char | 4 | See StnSpec
|  | TagID_INT |  |  | int | 2 | 0 | Tag ID as Integer
|  | TagID_CHAR |  |  | Array[1..10] Char |  | '' | Tag ID as CHAR array (left justified, add trailing spaces)
|  | Filler |  |  | Array[1..4] Char | 14 | ''
| Unit_2 (Product Type & Production Unit ID) | [6 empty] | Identifier Unit 2 - not used
|  | CarrierArea |  |  | Array[1..6] Char | 6 | ''
|  | ProductType |  |  | Array[1..4] Char | 4 | ''
|  | ProductionUnitID |  |  | Array[1..16] Char | 16 | ''
| Unit_3 (Product Type & Delivery Order ID) | [6 empty] | Identifier Unit 3 - not used
|  | CarrierArea |  |  | Array[1..6] Char | 6 | ''
|  | ProductType |  |  | Array[1..4] Char | 4 | ''
|  | DeliveryOrderID |  |  | Array[1..16] Char | 16 | ''
| Unit_4 (Execution Order ID) | [6 empty] | Identifier Unit 4 - not used
|  | CarrierArea |  |  | Array[1..6] Char | 6 | ''
|  | Type |  |  | Array[1..4] Char | 4 | ''
|  | ExecutionOrderID |  |  | Array[1..16] Char | 16 | ''
| Error text |  |  |  | Array[1..200] Char | 200 | '' | The provided error text shall be displayed on the HMI.
328
Read value for actual Tag ID handled in station, use field "Tag ID_INT" or "Tag ID_CHAR" depending of datatype if "TagID",
for further information see
'MONT.PLC.Specification' chapter 3.1.1.
'MONT- Requirement Management - Station work description ...'
Read text an display as an Errormessage on the HMI
for further information see
'MONT.PLC.Specification' chapter 3.6...'

## 8999 RecAckControlSystem
8999 Receive acknowledge control system |  |  |  | MONT --> PLC |  |  | Ack of received data.
[7 empty] | NOTE!! | No data to be read or write by machinelogic
Telegram type | Data 1st level | Data 2nd level | Data 3rd level | Data 4th level | DataType |  | Content static | Comment
Tgm8999 | Receive Acknowledge Control System
| TelegramLengthInBytes |  |  |  | Int | 2 | 22
| Telegramnumber |  |  |  | Int | 2 | 592
| DataLength |  |  |  | Int | 2 | 18
| CarrierArea |  |  |  | Array[1..6] Char | 6 | See StnSpec
| CommunicationPoint |  |  |  | Array[1..10] Char | 10 | See StnSpec
22

## DB Producer Instruction
Standard alternatives for Tgm 0598
DB type | Params | Parameter length
Tgm 0598 A | 0 | 0
Tgm 0598 B | 20 | 52
Tgm 0598 C | 10 | 104
Tgm 0598 D | 5 | 52
Description
The telegram send from MONT to PLC with "Producer Instruction " is called tgm 0598
Following section describe the Datablocks structure used for the "Producer Instruction " - telegram.
We have defined a couple of standard structures that can be used depending of the size, amount and type of information that are sent in the producer Instruction.
See list below for the standards that exist today,.
Selection of which type to be used is done by Volvo IT, based on the analyse that are done together wit h the customer and machine supplier
Note on C20: Jan Lindström: Extra long, specially for marriage.

## 0598 D ProducerInstr PLC-->
0598 PRODUCER INSTRUCTION |  |  |  | MONT --> PLC
= Field read by Machine Logic
Telegram type | Data 1st level | Data 2nd level | Data 3rd level | Data 4th level | DataType |  | Initial value | Comment
Tgm0598 | Producer Instructions
| TelegramLengthInBytes |  |  |  | Int | 2 | 442
| Telegramnumber |  |  |  | Int | 2 | 598
| DataLength |  |  |  | Int | 2 | 438
| CarrierArea |  |  |  | Array[1..6] Char | 6 | See StnSpec
| CommunicationPoint |  |  |  | Array[1..10] Char | 10 | See StnSpec
| NumberOfUnits (Number of identifiers) |  |  |  | Int | 2 | 4
| Unit_1(Carrier ID) | [6 empty] | Identifier Unit 1 - Always used
|  | CarrierArea |  |  | Array[1..6] Char | 6 | See StnSpec
|  | TagType |  |  | Array[1..4] Char | 4 | See StnSpec
|  | TagID_INT |  |  | int | 2 | 0 | Tag ID as Integer
|  | TagID_CHAR |  |  | Array[1..10] Char |  | '' | Tag ID as CHAR array (left justified, add trailing spaces)
|  | Filler |  |  | Array[1..14] Char | 14 | ''
| Unit_2 (Product Type & Production Unit ID) | [6 empty] | Identifier Unit 2 - not used
|  | CarrierArea |  |  | Array[1..6] Char | 6 | ''
|  | ProductType |  |  | Array[1..4] Char | 4 | ''
|  | ProductionUnitID |  |  | Array[1..16] Char | 16 | ''
| Unit_3 (Product Type & Delivery Order ID) | [6 empty] | Identifier Unit 3 - not used
|  | CarrierArea |  |  | Array[1..6] Char | 6 | ''
|  | ProductType |  |  | Array[1..4] Char | 4 | ''
|  | DeliveryOrderID |  |  | Array[1..16] Char | 16 | ''
| Unit_4 (Execution Order ID) | [6 empty] | Identifier Unit 4 - not used
|  | CarrierArea |  |  | Array[1..6] Char | 6 | ''
|  | Type |  |  | Array[1..4] Char | 4 | ''
|  | ExecutionOrderID |  |  | Array[1..16] Char | 16 | ''
| Number of operations |  |  |  | Int | 2 | 1
Operation_1
|  | OperationCode |  |  | Int | 2 | 0 | Code that tells what to do
|  | OperationSequence |  |  | Int | 2 | 0 | describe if operations must be performed in a specified sequence
|  | OperationProgram |  |  | Int | 2 | 0 | Program that tells how to perform the operation
|  | NumberOfParameterGroups |  |  | Int | 2 | 0
ParameterGroup_1
|  |  | LengthOfParameterGroup |  | Int | 2 | 0
|  |  | ParameterType |  | Int | 2 | 0
|  |  | ParameterValue |  | Array[1..52] Char | 52 | '' | Specific Information sent from MONT to PLC
ParameterGroup_2
|  |  | LengthOfParameterGroup |  | Int | 2 | 0
|  |  | ParameterType |  | Int | 2 | 0
|  |  | ParameterValue |  | Array[1..52] Char | 52 | '' | Specific Information sent from MONT to PLC
ParameterGroup_3
|  |  | LengthOfParameterGroup |  | Int | 2 | 0
|  |  | ParameterType |  | Int | 2 | 0
|  |  | ParameterValue |  | Array[1..52] Char | 52 | '' | Specific Information sent from MONT to PLC
ParameterGroup_4
|  |  | LengthOfParameterGroup |  | Int | 2 | 0
|  |  | ParameterType |  | Int | 2 | 0
|  |  | ParameterValue |  | Array[1..52] Char | 52 | '' | Specific Information sent from MONT to PLC
ParameterGroup_5
|  |  | LengthOfParameterGroup |  | Int | 2 | 0
|  |  | ParameterType |  | Int | 2 | 0
|  |  | ParameterValue |  | Array[1..52] Char | 52 | '' | Specific Information sent from MONT to PLC
Operation_2
|  | OperationCode |  |  | Int | 2 | 0
|  | OperationSequence |  |  | Int | 2 | 0
|  | OperationProgram |  |  | Int | 2 | 0
|  | NumberOfParameterGroups |  |  | Int | 2 | 0
Operation_3
|  | OperationCode |  |  | Int | 2 | 0
|  | OperationSequence |  |  | Int | 2 | 0
|  | OperationProgram |  |  | Int | 2 | 0
|  | NumberOfParameterGroups |  |  | Int | 2 | 0
Operation_4
|  | OperationCode |  |  | Int | 2 | 0
|  | OperationSequence |  |  | Int | 2 | 0
|  | OperationProgram |  |  | Int | 2 | 0
|  | NumberOfParameterGroups |  |  | Int | 2 | 0
442
Read value for actual Tag ID handled in station, use field "Tag ID_INT" or "Tag ID_CHAR" depending of datatype if "TagID",
for further information see
'MONT.PLC.Specification' chapter 3.1.1.
'MONT- Requirement Management - Station work description ...'
Operation Codes , indicates which type of operation to be performed (most used code: 1 = Normal Assembly, )
for further information see
'MONT.PLC.Specification' chapter 3.1.2.
'MONT- Requirement Management - Station work description ...'
Verify that received code is prepared in the station
Operation Sequence, indicates in whish order this operation shall be performed if several operation is performed.(Normal Case : 1 operation / station --> 1)
Operation Program, indicates how the operation shall be performed , this is often connected to the variant av product. For example, call different vision checks, robot program etc.
for further information see
'MONT.PLC.Specification' chapter 3.1.2.
'MONT- Requirement Management - Station work description ...'
Verify that received code is prepared in the station
Optional use
Parameter Value, information sent from MONT to be used in the PLC program(Example , Partnumber to be checked, or displayed on HMI, Pin stamp string , Marriage parameters
for further information see
'MONT.PLC.Specification' chapter 3.1.2.
'MONT- Requirement Management - Station work description ...'

## DB Report of Performed P.I.
Standard alternatives for Tgm 0587
DB type | 2 info á 6 byte | 1 info á 50 byte
Tgm 0587 A | 0 | 0
Tgm 0587 B | 10 | 0 | x
Tgm 0587 C | 40 | 10
Tgm 0587 D | 60 | 0
Description
The telegram send from PLC to MONT with "Result of Performed ProducerInstruction " is called tgm 0587
Following section describe the Datablocks structure used for the "Result of Performed ProducerInstruction " - telegram.
We have defined a couple of standard structures that can be used depending of the size, amount and type of information that are sent in the report to MONT.
See list below for the standards that exist today,.
Selection of which type to be used is done by Volvo IT, based on the analyse that are done together wit h the customer and machine supplier

## 0587B ReportPerProdInst MONT-->
= Field set by Machine Logic
Telegram type | Data 1st level | Data 2nd level | Data 3rd level | Data 4th level | DataType |  | Initial value | Comment
Tgm0587 | Report of Performed Producer Instruction
| TelegramLengthInBytes |  |  |  | Int | 2 | 432
| Telegramnumber |  |  |  | Int | 2 | 587
| DataLength |  |  |  | Int | 2 | 428
| CarrierArea |  |  |  | Array[1..6] Char | 6 | See StnSpec
| CommunicationPoint |  |  |  | Array[1..10] Char | 10 | See StnSpec
| NumberOfUnits (Number of identifiers) |  |  |  | Int | 2 | 4
| Unit_1(Carrier ID) | [6 empty] | Identifier Unit 1 - Always used
|  | CarrierArea |  |  | Array[1..6] Char | 6 | See StnSpec
|  | TagType |  |  | Array[1..4] Char | 4 | See StnSpec
|  | TagID_INT |  |  | int | 2 | 0 | Tag ID as Integer
|  | TagID_CHAR |  |  | Array[1..10] Char |  | '' | Tag ID as CHAR array (left justified, add trailing spaces)
|  | Filler |  |  | Array[1..4] Char | 14 | ''
| Unit_2 (Product Type & Production Unit ID) | [6 empty] | Identifier Unit 2 - not used
|  | CarrierArea |  |  | Array[1..6] Char | 6 | ''
|  | ProductType |  |  | Array[1..4] Char | 4 | ''
|  | ProductionUnitID |  |  | Array[1..16] Char | 16 | ''
| Unit_3 (Product Type & Delivery Order ID) | [6 empty] | Identifier Unit 3 - not used
|  | CarrierArea |  |  | Array[1..6] Char | 6 | ''
|  | ProductType |  |  | Array[1..4] Char | 4 | ''
|  | DeliveryOrderID |  |  | Array[1..16] Char | 16 | ''
| Unit_4 (Execution Order ID) | [6 empty] | Identifier Unit 4 - not used
|  | CarrierArea |  |  | Array[1..6] Char | 6 | ''
|  | Type |  |  | Array[1..4] Char | 4 | ''
|  | ExecutionOrderID |  |  | Array[1..16] Char | 16 | ''
| StationStatus |  |  |  | Int | 2 | 0 | Status of the Assembling performed in station
| NumberOfOperations |  |  |  | Int | 2 | 1
Operation_1
|  | OperationCode |  |  | Int | 2 | 0 | Correspond to the values received in P.I
|  | OperationSequence |  |  | Int | 2 | 0 | Correspond to the values received in P.I
|  | OperationProgram |  |  | Int | 2 | 0 | Correspond to the values received in P.I
|  | OperationStatus |  |  | Int | 2 | 0 | Status of the each operation performed in station
|  | NumberOfPositions |  |  | Int | 2 | See StnSpec
Position_1
|  |  | PositionNumber |  | Int | 2 | See StnSpec
|  |  | PositionStatus |  | Int | 2 |  | Status of the each position
|  |  | NumberOfInformations |  | Int | 2 | See StnSpec
Information_1
|  |  |  | LengthOfInformation | Int | 2 | 8
|  |  |  | InformationType | Int | 2 | See StnSpec | See 'MONT.PLC.Specification' chapter 3.6.1.
|  |  |  | InformationValue | Array[1..6] Char | 6 | '' | Information Value
Information_2
|  |  |  | LengthOfInformation | Int | 2 | 8
|  |  |  | InformationType | Int | 2 | See StnSpec
|  |  |  | InformationValue | Array[1..6] Char | 6 | '' | Information Value
Position_2
|  |  | PositionNumber |  | Int | 2 | See StnSpec
|  |  | PositionStatus |  | Int | 2 |  | See 'MONT.PLC.Specification' chapter 3.6.1.
|  |  | NumberOfInformations |  | Int | 2 | See StnSpec
Information_1
|  |  |  | LengthOfInformation | Int | 2 | 8
|  |  |  | InformationType | Int | 2 | See StnSpec | See 'MONT.PLC.Specification' chapter 3.6.1.
|  |  |  | InformationValue | Array[1..6] Char | 6 | '' | Information Value
Information_2
|  |  |  | LengthOfInformation | Int | 2 | 8
|  |  |  | InformationType | Int | 2 | See StnSpec
|  |  |  | InformationValue | Array[1..6] Char | 6 | '' | Information Value
Position_3
|  |  | PositionNumber |  | Int | 2 | See StnSpec
|  |  | PositionStatus |  | Int | 2 |  | See 'MONT.PLC.Specification' chapter 3.6.1.
|  |  | NumberOfInformations |  | Int | 2 | See StnSpec
Information_1
|  |  |  | LengthOfInformation | Int | 2 | 8
|  |  |  | InformationType | Int | 2 | See StnSpec | See 'MONT.PLC.Specification' chapter 3.6.1.
|  |  |  | InformationValue | Array[1..6] Char | 6 | '' | Information Value
Information_2
|  |  |  | LengthOfInformation | Int | 2 | 8
|  |  |  | InformationType | Int | 2 | See StnSpec
|  |  |  | InformationValue | Array[1..6] Char | 6 | '' | Information Value
Position_4
|  |  | PositionNumber |  | Int | 2 | See StnSpec
|  |  | PositionStatus |  | Int | 2 |  | See 'MONT.PLC.Specification' chapter 3.6.1.
|  |  | NumberOfInformations |  | Int | 2 | See StnSpec
Information_1
|  |  |  | LengthOfInformation | Int | 2 | 8
|  |  |  | InformationType | Int | 2 | See StnSpec | See 'MONT.PLC.Specification' chapter 3.6.1.
|  |  |  | InformationValue | Array[1..6] Char | 6 | '' | Information Value
Information_2
|  |  |  | LengthOfInformation | Int | 2 | 8
|  |  |  | InformationType | Int | 2 | See StnSpec
|  |  |  | InformationValue | Array[1..6] Char | 6 | '' | Information Value
Position_5
|  |  | PositionNumber |  | Int | 2 | See StnSpec
|  |  | PositionStatus |  | Int | 2 |  | See 'MONT.PLC.Specification' chapter 3.6.1.
|  |  | NumberOfInformations |  | Int | 2 | See StnSpec
Information_1
|  |  |  | LengthOfInformation | Int | 2 | 8
|  |  |  | InformationType | Int | 2 | See StnSpec | See 'MONT.PLC.Specification' chapter 3.6.1.
|  |  |  | InformationValue | Array[1..6] Char | 6 | '' | Information Value
Information_2
|  |  |  | LengthOfInformation | Int | 2 | 8
|  |  |  | InformationType | Int | 2 | See StnSpec
|  |  |  | InformationValue | Array[1..6] Char | 6 | '' | Information Value
Position_6
|  |  | PositionNumber |  | Int | 2 | See StnSpec
|  |  | PositionStatus |  | Int | 2 |  | See 'MONT.PLC.Specification' chapter 3.6.1.
|  |  | NumberOfInformations |  | Int | 2 | See StnSpec
Information_1
|  |  |  | LengthOfInformation | Int | 2 | 8
|  |  |  | InformationType | Int | 2 | See StnSpec | See 'MONT.PLC.Specification' chapter 3.6.1.
|  |  |  | InformationValue | Array[1..6] Char | 6 | '' | Information Value
Information_2
|  |  |  | LengthOfInformation | Int | 2 | 8
|  |  |  | InformationType | Int | 2 | See StnSpec
|  |  |  | InformationValue | Array[1..6] Char | 6 | '' | Information Value
Position_7
|  |  | PositionNumber |  | Int | 2 | See StnSpec
|  |  | PositionStatus |  | Int | 2 |  | See 'MONT.PLC.Specification' chapter 3.6.1.
|  |  | NumberOfInformations |  | Int | 2 | See StnSpec
Information_1
|  |  |  | LengthOfInformation | Int | 2 | 8
|  |  |  | InformationType | Int | 2 | See StnSpec | See 'MONT.PLC.Specification' chapter 3.6.1.
|  |  |  | InformationValue | Array[1..6] Char | 6 | '' | Information Value
Information_2
|  |  |  | LengthOfInformation | Int | 2 | 8
|  |  |  | InformationType | Int | 2 | See StnSpec
|  |  |  | InformationValue | Array[1..6] Char | 6 | '' | Information Value
Position_8
|  |  | PositionNumber |  | Int | 2 | See StnSpec
|  |  | PositionStatus |  | Int | 2 |  | See 'MONT.PLC.Specification' chapter 3.6.1.
|  |  | NumberOfInformations |  | Int | 2 | See StnSpec
Information_1
|  |  |  | LengthOfInformation | Int | 2 | 8
|  |  |  | InformationType | Int | 2 | See StnSpec | See 'MONT.PLC.Specification' chapter 3.6.1.
|  |  |  | InformationValue | Array[1..6] Char | 6 | '' | Information Value
Information_2
|  |  |  | LengthOfInformation | Int | 2 | 8
|  |  |  | InformationType | Int | 2 | See StnSpec
|  |  |  | InformationValue | Array[1..6] Char | 6 | '' | Information Value
Position_9
|  |  | PositionNumber |  | Int | 2 | See StnSpec
|  |  | PositionStatus |  | Int | 2 |  | See 'MONT.PLC.Specification' chapter 3.6.1.
|  |  | NumberOfInformations |  | Int | 2 | See StnSpec
Information_1
|  |  |  | LengthOfInformation | Int | 2 | 8
|  |  |  | InformationType | Int | 2 | See StnSpec | See 'MONT.PLC.Specification' chapter 3.6.1.
|  |  |  | InformationValue | Array[1..6] Char | 6 | '' | Information Value
Information_2
|  |  |  | LengthOfInformation | Int | 2 | 8
|  |  |  | InformationType | Int | 2 | See StnSpec
|  |  |  | InformationValue | Array[1..6] Char | 6 | '' | Information Value
Position_10
|  |  | PositionNumber |  | Int | 2 | See StnSpec
|  |  | PositionStatus |  | Int | 2 |  | See 'MONT.PLC.Specification' chapter 3.6.1.
|  |  | NumberOfInformations |  | Int | 2 | See StnSpec
Information_1
|  |  |  | LengthOfInformation | Int | 2 | 8
|  |  |  | InformationType | Int | 2 | See StnSpec | See 'MONT.PLC.Specification' chapter 3.6.1.
|  |  |  | InformationValue | Array[1..6] Char | 6 | '' | Information Value
Information_2
|  |  |  | LengthOfInformation | Int | 2 | 8
|  |  |  | InformationType | Int | 2 | See StnSpec
|  |  |  | InformationValue | Array[1..6] Char | 6 | '' | Information Value
Operation_2
|  | OperationCode |  |  | Int | 2 | 0
|  | OperationSequence |  |  | Int | 2 | 0
|  | OperationProgram |  |  | Int | 2 | 0
|  | OperationStatus |  |  | Int | 2 | 0
|  | NumberOfPositions |  |  | Int | 2 | 0
Operation_3
|  | OperationCode |  |  | Int | 2 | 0
|  | OperationSequence |  |  | Int | 2 | 0
|  | OperationProgram |  |  | Int | 2 | 0
|  | OperationStatus |  |  | Int | 2 | 0
|  | NumberOfPositions |  |  | Int | 2 | 0
Operation_4
|  | OperationCode |  |  | Int | 2 | 0
|  | OperationSequence |  |  | Int | 2 | 0
|  | OperationProgram |  |  | Int | 2 | 0
|  | OperationStatus |  |  | Int | 2 | 0
|  | NumberOfPositions |  |  | Int | 2 | 0
432
Write value for actual Tag ID handled in station, use field "Tag ID_INT" or "Tag ID_CHAR" depending of datatype if "TagID",
for further information see
'MONT.PLC.Specification' chapter 3.1.1.
'MONT- Requirement Management - Station work description ...'
Write Status of the Assembling performed in the station. (Normal used status: 1 = OK, 2 = Manual Action, 3= Manual Termination)
Station status shall correspond to the operationsstatus(for all used operations
for further information see
'MONT.PLC.Specification' chapter 3.1.6.
'MONT- Requirement Management - Station work description ...'
Write same values as received in "Producer Instruction"
Write Status of the operation performed. (Normal used status: 1 = OK, 2 = Manual Action, 3= Manual Termination)
Station status shall correspond to the Position status(for all used positions
for further information see
'MONT.PLC.Specification' chapter 3.1.7.
'MONT- Requirement Management - Station work description ...'
Optional use
Write Status of the position performed.
One position can correspond to one measurement, Torque data for one bolt , Traceabiltycode ....
1 = Position OK , value is OK
2 o 3 = Indicates that this position caused the "Manual Action / Manual termination"
0 = Positions not used
for further information see
'MONT.PLC.Specification' chapter 3.1.7.
'MONT- Requirement Management - Station work description ...'
Optional use
Write Information Value for the position performed.
One position can correspond to one measurement, Torque data for one bolt ......
Each position can contains several Information values, For example Torque and Angle for a nutrunner position
for further information see
'MONT.PLC.Specification' chapter 3.1.7.
'MONT- Requirement Management - Station work description ...'